## Protocol
Single-Cell mRNA Seq PicoGreen Template
Number of Samples to Analyze: |  |  | Replicates
| 96 |  | 2
Lambda DNA Stock Concentration:
| 100 | ng/µL | Vol Sample Used
Final well volume needed for Picogreen reader |  |  | 2 | *suggest 2uL for reader volumes needed between 25-200
25
1) Make/Get 1X TE buffer.
| Component | Vendor | Part Number | Lot Number | Vol. Required (µL)
| 20X TE Buffer | Invitrogen | Quant-iT Kit, P11496 |  | 471.144
| Ultra Pure Water | Invitrogen | 10977-023 |  | 8951.736
| TOTAL |  |  |  | 9422.88
2) Prepare diluted PicoGreen Working Solution.
| Component | Vendor | Part Number | Lot Number | Vol. Required (µL)
| 1X TE buffer |  |  |  | 4298.4
| PicoGreen Stock | Invitrogen | Quant-iT Kit, P11496 |  | 21.6
| TOTAL |  |  |  | 4320
3) Prepare 2 ng/µL Lambda DNA Solution.
| Component | Vendor | Part Number | Lot Number | Vol. Required (µL)
| Lambda Stock DNA | Invitrogen | Quant-iT Kit, P11496 |  | 10 ul
| 1X TE buffer |  |  |  | 490 ul
| TOTAL |  |  |  | 500 ul
4) Standard and background plate.
a) 96-well plateにstandard溶液を調製する
b) 下表を基に、1XTE を分注する
Note: A1は空
d) 2 ng/µL Lambda DNA Solution (30ul)を、A1 とB1に入れる。 つづいて、B1から C1に 30ul移し、順にB2までserial dilutionを行う。（ピペッティングは毎回10回行うこと）
e) C1 Harvest Reagent (2ul)を、A3～Ｈ3に入れる。
Table 1. Preparation of Standards and Background
Well | Conc. (pg/µL) λDNA | 1X TE (µL) | λDNA (µL) | C1 Harvest (µL)
A1 | 2000 | 0 | 30 | -
B1 | 1000 | 30 | 30 | -
C1 | 500 | 30 | 30 | -
D1 | 250 | 30 | 30 | -
E1 | 125 | 30 | 30 | -
F1 | 62.5 | 30 | 30 | -
G1 | 31.25 | 30 | 30 | -
H1 | 15.625 | 30 | 30 | -
A2 | 7.8125 | 30 | 30 | -
B2 | 3.9062 | 30 | 30 | - | ***Remove and discard half of this dilution after mixing.
C2 | 1X TE Buffer | 30 | - | -
D2 | 1X TE Buffer | 30 | - | -
E2 | 1X TE Buffer | 30 | - | -
F2 | 1X TE Buffer | 30 | - | -
G2 | 1X TE Buffer | 30 | - | -
H2 | 1X TE Buffer | 30 | - | -
A3 | Harvest Reagent | 28 | - | 2
B3 | Harvest Reagent | 28 | - | 2
C3 | Harvest Reagent | 28 | - | 2
D3 | Harvest Reagent | 28 | - | 2
E3 | Harvest Reagent | 28 | - | 2
F3 | Harvest Reagent | 28 | - | 2
G3 | Harvest Reagent | 28 | - | 2
H3 | Harvest Reagent | 28 | - | 2
5) Sample希釈プレート
a) 新しい96-well plateに Sample希釈溶液を調製する
b) 各ウェルに 1XTE (28ul)と Harvested C1 sample (2ul)を入れる
d) プレートにシールをする
e) Vortexし、spin downしておく
6) PicoGreen希釈液 (30ul)を、standardおよび sample plateの各ウェルに分注する
a) 5回ピペッティングすること
7) 以下の表を参考に、384-well plateの該当ウェルに 25ulずつ分注する (duplicate)
384-well Fluorometer Plate
| 1 | 2 | 3 | 4 | 5 | 6 | 7 | 8 | 9 | 10 | 11 | 12 | 13 | 14 | 15 | 16 | 17 | 18 | 19 | 20 | 21 | 22 | 23 | 24
A | Standard 1 | Standard 1 | Standard 9 | Standard 9 | Harvest Reagent | Harvest Reagent
B | S1 | S1 | S9 | S9 | S17 | S17 | S25 | S25 | S33 | S33 | S41 | S41 | S49 | S49 | S57 | S57 | S65 | S65 | S73 | S73 | S81 | S81 | S89 | S89
C | Standard 2 | Standard 2 | Standard 10 | Standard 10 | Harvest Reagent | Harvest Reagent
D | S2 | S2 | S10 | S10 | S18 | S18 | S26 | S26 | S34 | S34 | S42 | S42 | S50 | S50 | S58 | S58 | S66 | S66 | S74 | S74 | S82 | S82 | S90 | S90
E | Standard 3 | Standard 3 | 1X TE | 1X TE | Harvest Reagent | Harvest Reagent
F | S3 | S3 | S11 | S11 | S19 | S19 | S27 | S27 | S35 | S35 | S43 | S43 | S51 | S51 | S59 | S59 | S67 | S67 | S75 | S75 | S83 | S83 | S91 | S91
G | Standard 4 | Standard 4 | 1X TE | 1X TE | Harvest Reagent | Harvest Reagent
H | S4 | S4 | S12 | S12 | S20 | S20 | S28 | S28 | S36 | S36 | S44 | S44 | S52 | S52 | S60 | S60 | S68 | S68 | S76 | S76 | S84 | S84 | S92 | S92
I | Standard 5 | Standard 5 | 1X TE | 1X TE | Harvest Reagent | Harvest Reagent
J | S5 | S5 | S13 | S13 | S21 | S21 | S29 | S29 | S37 | S37 | S45 | S45 | S53 | S53 | S61 | S61 | S69 | S69 | S77 | S77 | S85 | S85 | S93 | S93
K | Standard 6 | Standard 6 | 1X TE | 1X TE | Harvest Reagent | Harvest Reagent
L | S6 | S6 | S14 | S14 | S22 | S22 | S30 | S30 | S38 | S38 | S46 | S46 | S54 | S54 | S62 | S62 | S70 | S70 | S78 | S78 | S86 | S86 | S94 | S94
M | Standard 7 | Standard 7 | 1X TE | 1X TE | Harvest Reagent | Harvest Reagent
N | S7 | S7 | S15 | S15 | S23 | S23 | S31 | S31 | S39 | S39 | S47 | S47 | S55 | S55 | S63 | S63 | S71 | S71 | S79 | S79 | S87 | S87 | S95 | S95
O | Standard 8 | Standard 8 | 1X TE | 1X TE | Harvest Reagent | Harvest Reagent
P | S8 | S8 | S16 | S16 | S24 | S24 | S32 | S32 | S40 | S40 | S48 | S48 | S56 | S56 | S64 | S64 | S72 | S72 | S80 | S80 | S88 | S88 | S96 | S96
10) Centrifuge the plate at 1,500 rpm for 1 minute.
11) Measure Fluorescence intensity on a 384-well Fluorometer.
12) Paste the raw data into the raw data sheet.
13) Check the results and sample dilution guide to determine the appropriate dilution factor for library preparation.
Fluidigm, the Fluidigm logo, and C1 are trademarks or registered trademarks of Fluidigm Corporation in the U.S. and/or other countries. All other trademarks are the sole property of their respective owners. For Research Use Only. Not for use in diagnostic procedures. © Fluidigm Corporation. All rights reserved.

## Raw Data
Paste your data starting in cell A-1.
| 1 | 2 | 3 | 4 | 5 | 6 | 7 | 8 | 9 | 10 | 11 | 12 | 13 | 14 | 15 | 16 | 17 | 18 | 19 | 20 | 21 | 22 | 23 | 24
A | 580712 | 590653 | 3739 | 3601 | 288 | 305 | 48 | 39 | 43 | 40 | 48 | 53 | 43 | 63 | 46 | 34 | 64 | 40 | 44 | 57 | 55 | 41 | 40 | 42
B | 20190 | 21536 | 31088 | 31513 | 43478 | 41740 | 19531 | 16500 | 882 | 1070 | 1437 | 1426 | 19160 | 18577 | 31919 | 30468 | 22055 | 22291 | 25915 | 24823 | 18230 | 17149 | 29447 | 29807
C | 406645 | 407145 | 2145 | 2204 | 334 | 345 | 46 | 57 | 62 | 50 | 53 | 53 | 57 | 39 | 44 | 44 | 44 | 51 | 55 | 45 | 46 | 42 | 47 | 47
D | 40365 | 40230 | 26938 | 25494 | 37539 | 36878 | 20538 | 18808 | 27579 | 25501 | 16859 | 16690 | 36251 | 36958 | 2093 | 2099 | 39284 | 38127 | 2396 | 2184 | 30346 | 30616 | 26206 | 26236
E | 198856 | 206818 | 474 | 454 | 277 | 255 | 59 | 46 | 46 | 52 | 56 | 53 | 52 | 37 | 62 | 51 | 60 | 49 | 46 | 45 | 58 | 46 | 54 | 42
F | 41266 | 41121 | 30914 | 29870 | 34364 | 33187 | 12024 | 10912 | 16531 | 15657 | 4744 | 4683 | 18076 | 18071 | 1617 | 1654 | 16513 | 17541 | 14914 | 13806 | 23361 | 23002 | 32258 | 28845
G | 98193 | 102067 | 435 | 379 | 345 | 326 | 48 | 54 | 48 | 57 | 55 | 40 | 39 | 44 | 57 | 48 | 57 | 50 | 51 | 56 | 47 | 39 | 52 | 54
H | 29776 | 27506 | 31206 | 30735 | 46710 | 46143 | 33000 | 30627 | 12643 | 13211 | 6084 | 5939 | 19572 | 19539 | 24330 | 23948 | 24725 | 23762 | 18175 | 17812 | 20978 | 24771 | 31787 | 29714
I | 48729 | 49615 | 486 | 433 | 337 | 327 | 44 | 50 | 50 | 64 | 51 | 60 | 49 | 44 | 58 | 69 | 50 | 63 | 49 | 51 | 56 | 50 | 51 | 72
J | 44973 | 46378 | 34612 | 36198 | 35446 | 34437 | 5613 | 5285 | 8805 | 8609 | 3995 | 4338 | 26757 | 27358 | 38290 | 37814 | 24669 | 24580 | 2573 | 2558 | 32534 | 32632 | 18594 | 18752
K | 24865 | 24754 | 478 | 463 | 273 | 267 | 51 | 59 | 44 | 54 | 61 | 73 | 38 | 61 | 49 | 47 | 46 | 52 | 55 | 37 | 46 | 33 | 46 | 52
L | 19835 | 20372 | 28952 | 29622 | 42316 | 42682 | 9002 | 8953 | 45057 | 45047 | 8090 | 8218 | 23273 | 24047 | 32281 | 33199 | 3072 | 2540 | 72314 | 68320 | 39824 | 40764 | 9581 | 9293
M | 12239 | 12505 | 467 | 483 | 304 | 283 | 51 | 46 | 52 | 46 | 48 | 57 | 59 | 56 | 54 | 114 | 48 | 51 | 53 | 60 | 49 | 64 | 40 | 38
N | 28175 | 30591 | 22218 | 26852 | 32460 | 32273 | 23256 | 23251 | 31898 | 31032 | 3014 | 3103 | 2302 | 2239 | 40344 | 39616 | 5379 | 5538 | 2442 | 2477 | 8765 | 8686 | 847 | 848
O | 6705 | 6933 | 421 | 411 | 662 | 344 | 54 | 59 | 54 | 57 | 37 | 58 | 55 | 55 | 55 | 48 | 42 | 46 | 64 | 49 | 64 | 227 | 35 | 36
P | 53893 | 55127 | 19978 | 21522 | 46389 | 44798 | 29805 | 27721 | 50630 | 45502 | 13649 | 13306 | 16782 | 16801 | 1846 | 3676 | 5671 | 5436 | 2726 | 2657 | 4163 | 3550 | 56392 | 55919

## Example Results
| Calibration Curve | [6 empty] | Harvest Reagent Background
| Std (ng/ul | A1 | A2 | Abg-Bkg |  |  |  |  | A1 | A2
| 2 | 580712 | 590653 | 585232.25 |  | Slope | 404326.5143 |  | 288 | 305
| 1 | 406645 | 407145 | 406444.75 |  | Intercept | -545.6392 |  | 334 | 345
| 0.5 | 198856 | 206818 | 202386.75 |  | Rsq | 0.96991 |  | 277 | 255
| 0.25 | 98193 | 102067 | 99679.75 |  |  |  |  | 345 | 326
| 0.125 | 48729 | 49615 | 48721.75 |  |  |  |  | 337 | 327
| 0.0625 | 24865 | 24754 | 24359.25 |  |  |  |  | 273 | 267
| 0.03125 | 12239 | 12505 | 11921.75 |  |  |  |  | 273 | 267
| 0.015625 | 6705 | 6933 | 6368.75 |  |  |  |  | 662 | 344
| 0.0078125 | 3739 | 3601 | 3219.75
| 0.0039062 | 2145 | 2204 | 1724.25 |  |  |  | Avgerage | 326.5625
| 0 | 474 | 454 | 0
|  | 435 | 379
|  | 486 | 433
|  | 478 | 463
Sample Read Intensity
| 1 | 2 | 3 | 4 | 5 | 6 | 7 | 8 | 9 | 10 | 11 | 12 | 13 | 14 | 15 | 16 | 17 | 18 | 19 | 20 | 21 | 22 | 23 | 24
A | 20190 | 21536 | 31088 | 31513 | 43478 | 41740 | 19531 | 16500 | 882 | 1070 | 1437 | 1426 | 19160 | 18577 | 31919 | 30468 | 22055 | 22291 | 25915 | 24823 | 18230 | 17149 | 29447 | 29807
B | 40365 | 40230 | 26938 | 25494 | 37539 | 36878 | 20538 | 18808 | 27579 | 25501 | 16859 | 16690 | 36251 | 36958 | 2093 | 2099 | 39284 | 38127 | 2396 | 2184 | 30346 | 30616 | 26206 | 26236
C | 41266 | 41121 | 30914 | 29870 | 34364 | 33187 | 12024 | 10912 | 16531 | 15657 | 4744 | 4683 | 18076 | 18071 | 1617 | 1654 | 16513 | 17541 | 14914 | 13806 | 23361 | 23002 | 32258 | 28845
D | 29776 | 27506 | 31206 | 30735 | 46710 | 46143 | 33000 | 30627 | 12643 | 13211 | 6084 | 5939 | 19572 | 19539 | 24330 | 23948 | 24725 | 23762 | 18175 | 17812 | 20978 | 24771 | 31787 | 29714
E | 44973 | 46378 | 34612 | 36198 | 35446 | 34437 | 5613 | 5285 | 8805 | 8609 | 3995 | 4338 | 26757 | 27358 | 38290 | 37814 | 24669 | 24580 | 2573 | 2558 | 32534 | 32632 | 18594 | 18752
F | 19835 | 20372 | 28952 | 29622 | 42316 | 42682 | 9002 | 8953 | 45057 | 45047 | 8090 | 8218 | 23273 | 24047 | 32281 | 33199 | 3072 | 2540 | 72314 | 68320 | 39824 | 40764 | 9581 | 9293
G | 28175 | 30591 | 22218 | 26852 | 32460 | 32273 | 23256 | 23251 | 31898 | 31032 | 3014 | 3103 | 2302 | 2239 | 40344 | 39616 | 5379 | 5538 | 2442 | 2477 | 8765 | 8686 | 847 | 848
H | 53893 | 55127 | 19978 | 21522 | 46389 | 44798 | 29805 | 27721 | 50630 | 45502 | 13649 | 13306 | 16782 | 16801 | 1846 | 3676 | 5671 | 5436 | 2726 | 2657 | 4163 | 3550 | 56392 | 55919
Average Sample Read Intensity-Background
| 1 | 2 | 3 | 4 | 5 | 6 | 7 | 8 | 9 | 10 | 11 | 12
A | 20536.4375 | 30973.9375 | 42282.4375 | 17688.9375 | 649.4375 | 1104.9375 | 18541.9375 | 30866.9375 | 21846.4375 | 25042.4375 | 17362.9375 | 29300.4375
B | 39970.9375 | 25889.4375 | 36881.9375 | 19346.4375 | 26213.4375 | 16447.9375 | 36277.9375 | 1769.4375 | 38378.9375 | 1963.4375 | 30154.4375 | 25894.4375
C | 40866.9375 | 30065.4375 | 33448.9375 | 11141.4375 | 15767.4375 | 4386.9375 | 17746.9375 | 1308.9375 | 16700.4375 | 14033.4375 | 22854.9375 | 30224.9375
D | 28314.4375 | 30643.9375 | 46099.9375 | 31486.9375 | 12600.4375 | 5684.9375 | 19228.9375 | 23812.4375 | 23916.9375 | 17666.9375 | 22547.9375 | 30423.9375
E | 45348.9375 | 35078.4375 | 34614.9375 | 5122.4375 | 8380.4375 | 3839.9375 | 26730.9375 | 37725.4375 | 24297.9375 | 2238.9375 | 32256.4375 | 18346.4375
F | 19776.9375 | 28960.4375 | 42172.4375 | 8650.9375 | 44725.4375 | 7827.4375 | 23333.4375 | 32413.4375 | 2479.4375 | 69990.4375 | 39967.4375 | 9110.4375
G | 29056.4375 | 24208.4375 | 32039.9375 | 22926.9375 | 31138.4375 | 2731.9375 | 1943.9375 | 39653.4375 | 5131.9375 | 2132.9375 | 8398.9375 | 520.9375
H | 54183.4375 | 20423.4375 | 45266.9375 | 28436.4375 | 47739.4375 | 13150.9375 | 16464.9375 | 2434.4375 | 5226.9375 | 2364.9375 | 3529.9375 | 55828.9375
Concentration Estimate (ng/ul)
| 1 | 2 | 3 | 4 | 5 | 6 | 7 | 8 | 9 | 10 | 11 | 12
A | 0.78212 | 1.1693 | 1.5889 | 0.67648 | 0.044336 | 0.061234 | 0.70812 | 1.1654 | 0.83072 | 0.94929 | 0.66439 | 1.1073
B | 1.5031 | 0.98071 | 1.3885 | 0.73797 | 0.99273 | 0.63044 | 1.3661 | 0.085886 | 1.4441 | 0.093084 | 1.1389 | 0.98089
C | 1.5364 | 1.1356 | 1.2612 | 0.43358 | 0.60519 | 0.18299 | 0.67863 | 0.068802 | 0.63981 | 0.54087 | 0.86813 | 1.1415
D | 1.0707 | 1.1571 | 1.7305 | 1.1884 | 0.4877 | 0.23115 | 0.73361 | 0.90365 | 0.90753 | 0.67566 | 0.85674 | 1.1489
E | 1.7026 | 1.3216 | 1.3044 | 0.21028 | 0.33115 | 0.1627 | 1.0119 | 1.4198 | 0.92167 | 0.1033 | 1.2169 | 0.70087
F | 0.75394 | 1.0946 | 1.5848 | 0.34118 | 1.6795 | 0.31063 | 0.88588 | 1.2227 | 0.11223 | 2.6168 | 1.503 | 0.35823
G | 1.0982 | 0.91834 | 1.2089 | 0.8708 | 1.1754 | 0.12159 | 0.09236 | 1.4913 | 0.21063 | 0.099372 | 0.33183 | 0.039569
H | 2.0304 | 0.77793 | 1.6996 | 1.0752 | 1.7913 | 0.50813 | 0.63107 | 0.11056 | 0.21416 | 0.10798 | 0.1512 | 2.0914

## Sample Dilution Guide
Sample Dilution Guide
|  | 0.1-0.3 ng/ul (ideal) |  |  |  | <0.1 or >0.3 ng/ul (out of range) | [6 empty] | Number of samples at 0.1-0.3 ng/ul
1:2 Dilution
| 1 | 2 | 3 | 4 | 5 | 6 | 7 | 8 | 9 | 10 | 11 | 12
A | 0.39106 | 0.58467 | 0.79443 | 0.33824 | 0.022168 | 0.030617 | 0.35406 | 0.58268 | 0.41536 | 0.47464 | 0.33219 | 0.55363 | 13
B | 0.75156 | 0.49035 | 0.69426 | 0.36899 | 0.49636 | 0.31522 | 0.68305 | 0.042943 | 0.72203 | 0.046542 | 0.56947 | 0.49045
C | 0.76818 | 0.56782 | 0.63058 | 0.21679 | 0.3026 | 0.091496 | 0.33932 | 0.034401 | 0.3199 | 0.27043 | 0.43407 | 0.57077
D | 0.53534 | 0.57855 | 0.86525 | 0.59418 | 0.24385 | 0.11557 | 0.36681 | 0.45183 | 0.45377 | 0.33783 | 0.42837 | 0.57447
E | 0.85132 | 0.6608 | 0.65221 | 0.10514 | 0.16557 | 0.08135 | 0.50596 | 0.7099 | 0.46083 | 0.051652 | 0.60846 | 0.35044
F | 0.37697 | 0.54732 | 0.79239 | 0.17059 | 0.83975 | 0.15532 | 0.44294 | 0.61137 | 0.056113 | 1.3084 | 0.75149 | 0.17911
G | 0.5491 | 0.45917 | 0.60444 | 0.4354 | 0.58772 | 0.060797 | 0.04618 | 0.74567 | 0.10532 | 0.049686 | 0.16592 | 0.019784
H | 1.0152 | 0.38896 | 0.84979 | 0.5376 | 0.89566 | 0.25406 | 0.31554 | 0.055279 | 0.10708 | 0.053989 | 0.075599 | 1.0457
1:3 Dilution
| 1 | 2 | 3 | 4 | 5 | 6 | 7 | 8 | 9 | 10 | 11 | 12
A | 0.26071 | 0.38978 | 0.52962 | 0.22549 | 0.014779 | 0.020411 | 0.23604 | 0.38846 | 0.27691 | 0.31643 | 0.22146 | 0.36908 | 29
B | 0.50104 | 0.3269 | 0.46284 | 0.24599 | 0.33091 | 0.21015 | 0.45537 | 0.028629 | 0.48135 | 0.031028 | 0.37964 | 0.32696
C | 0.51212 | 0.37854 | 0.42039 | 0.14453 | 0.20173 | 0.060997 | 0.22621 | 0.022934 | 0.21327 | 0.18029 | 0.28938 | 0.38052
D | 0.35689 | 0.3857 | 0.57683 | 0.39612 | 0.16257 | 0.077049 | 0.24454 | 0.30122 | 0.30251 | 0.22522 | 0.28558 | 0.38298
E | 0.56754 | 0.44054 | 0.4348 | 0.070093 | 0.11038 | 0.054233 | 0.33731 | 0.47327 | 0.30722 | 0.034435 | 0.40564 | 0.23362
F | 0.25131 | 0.36488 | 0.52826 | 0.11373 | 0.55983 | 0.10354 | 0.29529 | 0.40758 | 0.037409 | 0.87227 | 0.50099 | 0.11941
G | 0.36607 | 0.30611 | 0.40296 | 0.29027 | 0.39181 | 0.040531 | 0.030787 | 0.49711 | 0.07021 | 0.033124 | 0.11061 | 0.01319
H | 0.67679 | 0.25931 | 0.56653 | 0.3584 | 0.59711 | 0.16938 | 0.21036 | 0.036852 | 0.071385 | 0.035993 | 0.0504 | 0.69714
1:4 Dilution
| 1 | 2 | 3 | 4 | 5 | 6 | 7 | 8 | 9 | 10 | 11 | 12
A | 0.19553 | 0.29233 | 0.39722 | 0.16912 | 0.011084 | 0.015309 | 0.17703 | 0.29134 | 0.20768 | 0.23732 | 0.1661 | 0.27681 | 47
B | 0.37578 | 0.24518 | 0.34713 | 0.18449 | 0.24818 | 0.15761 | 0.34153 | 0.021472 | 0.36101 | 0.023271 | 0.28473 | 0.24522
C | 0.38409 | 0.28391 | 0.31529 | 0.10839 | 0.1513 | 0.045748 | 0.16966 | 0.017201 | 0.15995 | 0.13522 | 0.21703 | 0.28539
D | 0.26767 | 0.28927 | 0.43262 | 0.29709 | 0.12193 | 0.057787 | 0.1834 | 0.22591 | 0.22688 | 0.16892 | 0.21419 | 0.28723
E | 0.42566 | 0.3304 | 0.3261 | 0.05257 | 0.082787 | 0.040675 | 0.25298 | 0.35495 | 0.23042 | 0.025826 | 0.30423 | 0.17522
F | 0.18849 | 0.27366 | 0.3962 | 0.085295 | 0.41987 | 0.077658 | 0.22147 | 0.30568 | 0.028057 | 0.6542 | 0.37575 | 0.089557
G | 0.27455 | 0.22959 | 0.30222 | 0.2177 | 0.29386 | 0.030398 | 0.02309 | 0.37283 | 0.052658 | 0.024843 | 0.082958 | 0.0098922
H | 0.50759 | 0.19448 | 0.4249 | 0.2688 | 0.44783 | 0.12703 | 0.15777 | 0.027639 | 0.053539 | 0.026995 | 0.0378 | 0.52286
1:5 dilution
| 1 | 2 | 3 | 4 | 5 | 6 | 7 | 8 | 9 | 10 | 11 | 12
A | 0.15642 | 0.23387 | 0.31777 | 0.1353 | 0.0088672 | 0.012247 | 0.14162 | 0.23307 | 0.16614 | 0.18986 | 0.13288 | 0.22145 | 56
B | 0.30062 | 0.19614 | 0.2777 | 0.14759 | 0.19855 | 0.12609 | 0.27322 | 0.017177 | 0.28881 | 0.018617 | 0.22779 | 0.19618
C | 0.30727 | 0.22713 | 0.25223 | 0.086715 | 0.12104 | 0.036598 | 0.13573 | 0.01376 | 0.12796 | 0.10817 | 0.17363 | 0.22831
D | 0.21413 | 0.23142 | 0.3461 | 0.23767 | 0.097541 | 0.046229 | 0.14672 | 0.18073 | 0.18151 | 0.13513 | 0.17135 | 0.22979
E | 0.34053 | 0.26432 | 0.26088 | 0.042056 | 0.066229 | 0.03254 | 0.20239 | 0.28396 | 0.18433 | 0.020661 | 0.24338 | 0.14017
F | 0.15079 | 0.21893 | 0.31696 | 0.068236 | 0.3359 | 0.062126 | 0.17718 | 0.24455 | 0.022445 | 0.52336 | 0.3006 | 0.071646
G | 0.21964 | 0.18367 | 0.24178 | 0.17416 | 0.23509 | 0.024319 | 0.018472 | 0.29827 | 0.042126 | 0.019874 | 0.066366 | 0.0079137
H | 0.40608 | 0.15559 | 0.33992 | 0.21504 | 0.35826 | 0.10163 | 0.12621 | 0.022111 | 0.042831 | 0.021596 | 0.03024 | 0.41829
1:6 Dilution
| 1 | 2 | 3 | 4 | 5 | 6 | 7 | 8 | 9 | 10 | 11 | 12
A | 0.13035 | 0.19489 | 0.26481 | 0.11275 | 0.0073893 | 0.010206 | 0.11802 | 0.19423 | 0.13845 | 0.15821 | 0.11073 | 0.18454 | 64
B | 0.25052 | 0.16345 | 0.23142 | 0.123 | 0.16545 | 0.10507 | 0.22768 | 0.014314 | 0.24068 | 0.015514 | 0.18982 | 0.16348
C | 0.25606 | 0.18927 | 0.21019 | 0.072263 | 0.10087 | 0.030499 | 0.11311 | 0.011467 | 0.10663 | 0.090144 | 0.14469 | 0.19026
D | 0.17845 | 0.19285 | 0.28842 | 0.19806 | 0.081284 | 0.038524 | 0.12227 | 0.15061 | 0.15126 | 0.11261 | 0.14279 | 0.19149
E | 0.28377 | 0.22027 | 0.2174 | 0.035046 | 0.055191 | 0.027117 | 0.16865 | 0.23663 | 0.15361 | 0.017217 | 0.20282 | 0.11681
F | 0.12566 | 0.18244 | 0.26413 | 0.056864 | 0.27992 | 0.051772 | 0.14765 | 0.20379 | 0.018704 | 0.43613 | 0.2505 | 0.059705
G | 0.18303 | 0.15306 | 0.20148 | 0.14513 | 0.19591 | 0.020266 | 0.015393 | 0.24856 | 0.035105 | 0.016562 | 0.055305 | 0.0065948
H | 0.3384 | 0.12965 | 0.28326 | 0.1792 | 0.29855 | 0.084688 | 0.10518 | 0.018426 | 0.035693 | 0.017996 | 0.0252 | 0.34857
1:8 Dilution
| 1 | 2 | 3 | 4 | 5 | 6 | 7 | 8 | 9 | 10 | 11 | 12
A | 0.097765 | 0.14617 | 0.19861 | 0.08456 | 0.005542 | 0.0076543 | 0.088516 | 0.14567 | 0.10384 | 0.11866 | 0.083048 | 0.13841 | 51
B | 0.18789 | 0.12259 | 0.17356 | 0.092246 | 0.12409 | 0.078805 | 0.17076 | 0.010736 | 0.18051 | 0.011635 | 0.14237 | 0.12261
C | 0.19204 | 0.14195 | 0.15764 | 0.054197 | 0.075649 | 0.022874 | 0.084829 | 0.0086003 | 0.079976 | 0.067608 | 0.10852 | 0.14269
D | 0.13383 | 0.14464 | 0.21631 | 0.14855 | 0.060963 | 0.028893 | 0.091701 | 0.11296 | 0.11344 | 0.084458 | 0.10709 | 0.14362
E | 0.21283 | 0.1652 | 0.16305 | 0.026285 | 0.041393 | 0.020337 | 0.12649 | 0.17748 | 0.11521 | 0.012913 | 0.15211 | 0.087609
F | 0.094243 | 0.13683 | 0.1981 | 0.042648 | 0.20994 | 0.038829 | 0.11074 | 0.15284 | 0.014028 | 0.3271 | 0.18787 | 0.044779
G | 0.13727 | 0.11479 | 0.15111 | 0.10885 | 0.14693 | 0.015199 | 0.011545 | 0.18642 | 0.026329 | 0.012421 | 0.041479 | 0.0049461
H | 0.2538 | 0.097241 | 0.21245 | 0.1344 | 0.22391 | 0.063516 | 0.078884 | 0.01382 | 0.026769 | 0.013497 | 0.0189 | 0.26143
1:10 Dilution
| 1 | 2 | 3 | 4 | 5 | 6 | 7 | 8 | 9 | 10 | 11 | 12
A | 0.078212 | 0.11693 | 0.15889 | 0.067648 | 0.0044336 | 0.0061234 | 0.070812 | 0.11654 | 0.083072 | 0.094929 | 0.066439 | 0.11073 | 39
B | 0.15031 | 0.098071 | 0.13885 | 0.073797 | 0.099273 | 0.063044 | 0.13661 | 0.0085886 | 0.14441 | 0.0093084 | 0.11389 | 0.098089
C | 0.15364 | 0.11356 | 0.12612 | 0.043358 | 0.060519 | 0.018299 | 0.067863 | 0.0068802 | 0.063981 | 0.054087 | 0.086813 | 0.11415
D | 0.10707 | 0.11571 | 0.17305 | 0.11884 | 0.04877 | 0.023115 | 0.073361 | 0.090365 | 0.090753 | 0.067566 | 0.085674 | 0.11489
E | 0.17026 | 0.13216 | 0.13044 | 0.021028 | 0.033115 | 0.01627 | 0.10119 | 0.14198 | 0.092167 | 0.01033 | 0.12169 | 0.070087
F | 0.075394 | 0.10946 | 0.15848 | 0.034118 | 0.16795 | 0.031063 | 0.088588 | 0.12227 | 0.011223 | 0.26168 | 0.1503 | 0.035823
G | 0.10982 | 0.091834 | 0.12089 | 0.08708 | 0.11754 | 0.012159 | 0.009236 | 0.14913 | 0.021063 | 0.0099372 | 0.033183 | 0.0039569
H | 0.20304 | 0.077793 | 0.16996 | 0.10752 | 0.17913 | 0.050813 | 0.063107 | 0.011056 | 0.021416 | 0.010798 | 0.01512 | 0.20914
1:12 Dilution
| 1 | 2 | 3 | 4 | 5 | 6 | 7 | 8 | 9 | 10 | 11 | 12
A | 0.065177 | 0.097445 | 0.13241 | 0.056373 | 0.0036947 | 0.0051029 | 0.05901 | 0.097114 | 0.069226 | 0.079107 | 0.055365 | 0.092271 | 24
B | 0.12526 | 0.081726 | 0.11571 | 0.061498 | 0.082727 | 0.052537 | 0.11384 | 0.0071572 | 0.12034 | 0.007757 | 0.094911 | 0.081741
C | 0.12803 | 0.094636 | 0.1051 | 0.036131 | 0.050433 | 0.015249 | 0.056553 | 0.0057335 | 0.053317 | 0.045072 | 0.072344 | 0.095129
D | 0.089223 | 0.096424 | 0.14421 | 0.099031 | 0.040642 | 0.019262 | 0.061134 | 0.075304 | 0.075628 | 0.056305 | 0.071395 | 0.095744
E | 0.14189 | 0.11013 | 0.1087 | 0.017523 | 0.027596 | 0.013558 | 0.084327 | 0.11832 | 0.076805 | 0.0086087 | 0.10141 | 0.058406
F | 0.062828 | 0.09122 | 0.13207 | 0.028432 | 0.13996 | 0.025886 | 0.073824 | 0.10189 | 0.0093522 | 0.21807 | 0.12525 | 0.029852
G | 0.091517 | 0.076529 | 0.10074 | 0.072567 | 0.097953 | 0.010133 | 0.0076967 | 0.12428 | 0.017553 | 0.008281 | 0.027653 | 0.0032974
H | 0.1692 | 0.064827 | 0.14163 | 0.0896 | 0.14928 | 0.042344 | 0.052589 | 0.0092131 | 0.017846 | 0.0089982 | 0.0126 | 0.17429
1:14 Dilution
| 1 | 2 | 3 | 4 | 5 | 6 | 7 | 8 | 9 | 10 | 11 | 12
A | 0.055866 | 0.083524 | 0.11349 | 0.04832 | 0.0031668 | 0.0043739 | 0.05058 | 0.08324 | 0.059337 | 0.067806 | 0.047456 | 0.079089 | 16
B | 0.10737 | 0.070051 | 0.09918 | 0.052712 | 0.070909 | 0.045031 | 0.097579 | 0.0061347 | 0.10315 | 0.0066488 | 0.081352 | 0.070064
C | 0.10974 | 0.081117 | 0.090083 | 0.03097 | 0.043228 | 0.013071 | 0.048474 | 0.0049145 | 0.045701 | 0.038633 | 0.062009 | 0.081539
D | 0.076477 | 0.08265 | 0.12361 | 0.084883 | 0.034836 | 0.01651 | 0.052401 | 0.064547 | 0.064824 | 0.048262 | 0.061196 | 0.082067
E | 0.12162 | 0.094401 | 0.093172 | 0.01502 | 0.023653 | 0.011621 | 0.07228 | 0.10141 | 0.065833 | 0.0073789 | 0.086923 | 0.050062
F | 0.053853 | 0.078188 | 0.1132 | 0.02437 | 0.11996 | 0.022188 | 0.063277 | 0.087339 | 0.0080162 | 0.18691 | 0.10736 | 0.025588
G | 0.078443 | 0.065596 | 0.086349 | 0.0622 | 0.08396 | 0.0086853 | 0.0065972 | 0.10652 | 0.015045 | 0.007098 | 0.023702 | 0.0028263
H | 0.14503 | 0.055566 | 0.1214 | 0.0768 | 0.12795 | 0.036295 | 0.045076 | 0.0078969 | 0.015297 | 0.0077128 | 0.0108 | 0.14939