## Protocol
Single-Cell mRNA Seq PicoGreen Template
Number of Samples to Analyze: |  |  | Replicates
| 96 |  | 2
Lambda DNA Stock Concentration:
| 100 | ng/µL | Vol Sample Used
Final well volume needed for Picogreen reader |  |  | 2 | *suggest 2uL for reader volumes needed between 25-200
25
1) Make/Get 1X TE buffer.
| Component | Vendor | Part Number | Lot Number | Vol. Required (µL)
| 20X TE Buffer | Invitrogen | Quant-iT Kit, P11496 |  | 471.144
| Ultra Pure Water | Invitrogen | 10977-023 |  | 8951.736
| TOTAL |  |  |  | 9422.88
2) Prepare diluted PicoGreen Working Solution.
| Component | Vendor | Part Number | Lot Number | Vol. Required (µL)
| 1X TE buffer |  |  |  | 4298.4
| PicoGreen Stock | Invitrogen | Quant-iT Kit, P11496 |  | 21.6
| TOTAL |  |  |  | 4320
3) Prepare 2 ng/µL Lambda DNA Solution.
| Component | Vendor | Part Number | Lot Number | Vol. Required (µL)
| Lambda Stock DNA | Invitrogen | Quant-iT Kit, P11496 |  | 10 ul
| 1X TE buffer |  |  |  | 490 ul
| TOTAL |  |  |  | 500 ul
4) Standard and background plate.
a) 96-well plateにstandard溶液を調製する
b) 下表を基に、1XTE を分注する
Note: A1は空
d) 2 ng/µL Lambda DNA Solution (30ul)を、A1 とB1に入れる。 つづいて、B1から C1に 30ul移し、順にB2までserial dilutionを行う。（ピペッティングは毎回10回行うこと）
e) C1 Harvest Reagent (2ul)を、A3～Ｈ3に入れる。
Table 1. Preparation of Standards and Background
Well | Conc. (pg/µL) λDNA | 1X TE (µL) | λDNA (µL) | C1 Harvest (µL)
A1 | 2000 | 0 | 30 | -
B1 | 1000 | 30 | 30 | -
C1 | 500 | 30 | 30 | -
D1 | 250 | 30 | 30 | -
E1 | 125 | 30 | 30 | -
F1 | 62.5 | 30 | 30 | -
G1 | 31.25 | 30 | 30 | -
H1 | 15.625 | 30 | 30 | -
A2 | 7.8125 | 30 | 30 | -
B2 | 3.9062 | 30 | 30 | - | ***Remove and discard half of this dilution after mixing.
C2 | 1X TE Buffer | 30 | - | -
D2 | 1X TE Buffer | 30 | - | -
E2 | 1X TE Buffer | 30 | - | -
F2 | 1X TE Buffer | 30 | - | -
G2 | 1X TE Buffer | 30 | - | -
H2 | 1X TE Buffer | 30 | - | -
A3 | Harvest Reagent | 28 | - | 2
B3 | Harvest Reagent | 28 | - | 2
C3 | Harvest Reagent | 28 | - | 2
D3 | Harvest Reagent | 28 | - | 2
E3 | Harvest Reagent | 28 | - | 2
F3 | Harvest Reagent | 28 | - | 2
G3 | Harvest Reagent | 28 | - | 2
H3 | Harvest Reagent | 28 | - | 2
5) Sample希釈プレート
a) 新しい96-well plateに Sample希釈溶液を調製する
b) 各ウェルに 1XTE (28ul)と Harvested C1 sample (2ul)を入れる
d) プレートにシールをする
e) Vortexし、spin downしておく
6) PicoGreen希釈液 (30ul)を、standardおよび sample plateの各ウェルに分注する
a) 5回ピペッティングすること
7) 以下の表を参考に、384-well plateの該当ウェルに 25ulずつ分注する (duplicate)
384-well Fluorometer Plate
| 1 | 2 | 3 | 4 | 5 | 6 | 7 | 8 | 9 | 10 | 11 | 12 | 13 | 14 | 15 | 16 | 17 | 18 | 19 | 20 | 21 | 22 | 23 | 24
A | Standard 1 | Standard 1 | Standard 9 | Standard 9 | Harvest Reagent | Harvest Reagent
B | S1 | S1 | S9 | S9 | S17 | S17 | S25 | S25 | S33 | S33 | S41 | S41 | S49 | S49 | S57 | S57 | S65 | S65 | S73 | S73 | S81 | S81 | S89 | S89
C | Standard 2 | Standard 2 | Standard 10 | Standard 10 | Harvest Reagent | Harvest Reagent
D | S2 | S2 | S10 | S10 | S18 | S18 | S26 | S26 | S34 | S34 | S42 | S42 | S50 | S50 | S58 | S58 | S66 | S66 | S74 | S74 | S82 | S82 | S90 | S90
E | Standard 3 | Standard 3 | 1X TE | 1X TE | Harvest Reagent | Harvest Reagent
F | S3 | S3 | S11 | S11 | S19 | S19 | S27 | S27 | S35 | S35 | S43 | S43 | S51 | S51 | S59 | S59 | S67 | S67 | S75 | S75 | S83 | S83 | S91 | S91
G | Standard 4 | Standard 4 | 1X TE | 1X TE | Harvest Reagent | Harvest Reagent
H | S4 | S4 | S12 | S12 | S20 | S20 | S28 | S28 | S36 | S36 | S44 | S44 | S52 | S52 | S60 | S60 | S68 | S68 | S76 | S76 | S84 | S84 | S92 | S92
I | Standard 5 | Standard 5 | 1X TE | 1X TE | Harvest Reagent | Harvest Reagent
J | S5 | S5 | S13 | S13 | S21 | S21 | S29 | S29 | S37 | S37 | S45 | S45 | S53 | S53 | S61 | S61 | S69 | S69 | S77 | S77 | S85 | S85 | S93 | S93
K | Standard 6 | Standard 6 | 1X TE | 1X TE | Harvest Reagent | Harvest Reagent
L | S6 | S6 | S14 | S14 | S22 | S22 | S30 | S30 | S38 | S38 | S46 | S46 | S54 | S54 | S62 | S62 | S70 | S70 | S78 | S78 | S86 | S86 | S94 | S94
M | Standard 7 | Standard 7 | 1X TE | 1X TE | Harvest Reagent | Harvest Reagent
N | S7 | S7 | S15 | S15 | S23 | S23 | S31 | S31 | S39 | S39 | S47 | S47 | S55 | S55 | S63 | S63 | S71 | S71 | S79 | S79 | S87 | S87 | S95 | S95
O | Standard 8 | Standard 8 | 1X TE | 1X TE | Harvest Reagent | Harvest Reagent
P | S8 | S8 | S16 | S16 | S24 | S24 | S32 | S32 | S40 | S40 | S48 | S48 | S56 | S56 | S64 | S64 | S72 | S72 | S80 | S80 | S88 | S88 | S96 | S96
10) Centrifuge the plate at 1,500 rpm for 1 minute.
11) Measure Fluorescence intensity on a 384-well Fluorometer.
12) Paste the raw data into the raw data sheet.
13) Check the results and sample dilution guide to determine the appropriate dilution factor for library preparation.
Fluidigm, the Fluidigm logo, and C1 are trademarks or registered trademarks of Fluidigm Corporation in the U.S. and/or other countries. All other trademarks are the sole property of their respective owners. For Research Use Only. Not for use in diagnostic procedures. © Fluidigm Corporation. All rights reserved.

## Raw Data
Paste your data starting in cell A-1.
| 1 | 2 | 3 | 4 | 5 | 6 | 7 | 8 | 9 | 10 | 11 | 12 | 13 | 14 | 15 | 16 | 17 | 18 | 19 | 20 | 21 | 22 | 23 | 24
A | 606993 | 620729 | 3801 | 3568 | 265 | 275 | 50 | 55 | 48 | 59 | 54 | 38 | 52 | 49 | 57 | 42 | 48 | 52 | 50 | 45 | 46 | 47 | 43 | 50
B | 20321 | 19920 | 9637 | 8638 | 58102 | 51002 | 23255 | 20820 | 20664 | 23087 | 1708 | 1771 | 19872 | 21626 | 1774 | 1793 | 16108 | 17720 | 15343 | 14563 | 29554 | 29974 | 1577 | 1642
C | 383828 | 405471 | 2297 | 2274 | 405 | 260 | 40 | 47 | 59 | 51 | 45 | 63 | 52 | 42 | 55 | 53 | 51 | 47 | 53 | 35 | 57 | 47 | 59 | 51
D | 593 | 598 | 20486 | 17612 | 38568 | 33327 | 14386 | 13534 | 18643 | 24115 | 1794 | 1773 | 21152 | 22551 | 16335 | 14362 | 14122 | 13757 | 4637 | 4433 | 1601 | 1598 | 42111 | 39920
E | 191289 | 195389 | 413 | 460 | 246 | 286 | 54 | 53 | 56 | 56 | 53 | 50 | 51 | 55 | 41 | 53 | 49 | 64 | 37 | 64 | 46 | 41 | 50 | 59
F | 1457 | 1656 | 7394 | 6365 | 1925 | 1872 | 17420 | 15762 | 4096 | 4247 | 21135 | 18695 | 30169 | 28102 | 24265 | 25043 | 68029 | 75238 | 31936 | 28162 | 13198 | 11036 | 19463 | 20078
G | 98310 | 95945 | 392 | 310 | 306 | 217 | 46 | 59 | 52 | 44 | 52 | 52 | 53 | 53 | 43 | 43 | 61 | 48 | 31 | 46 | 42 | 52 | 35 | 51
H | 29334 | 28144 | 37240 | 34544 | 26996 | 25212 | 1527 | 1408 | 15129 | 15935 | 1910 | 1786 | 44731 | 46212 | 28508 | 28703 | 22118 | 22748 | 18209 | 18586 | 23694 | 25918 | 45472 | 45803
I | 48025 | 48634 | 385 | 404 | 272 | 316 | 58 | 75 | 64 | 51 | 67 | 44 | 64 | 45 | 54 | 54 | 42 | 62 | 46 | 47 | 46 | 47 | 51 | 39
J | 26640 | 27655 | 32160 | 29164 | 1889 | 1726 | 13373 | 10840 | 2349 | 2054 | 24170 | 21648 | 43432 | 37328 | 26450 | 24513 | 39125 | 38205 | 1733 | 1791 | 1742 | 1498 | 1798 | 2032
K | 24585 | 24484 | 418 | 360 | 234 | 317 | 51 | 57 | 55 | 51 | 44 | 54 | 44 | 65 | 54 | 53 | 67 | 42 | 57 | 68 | 57 | 45 | 55 | 61
L | 35904 | 34327 | 34999 | 33786 | 31420 | 30306 | 20471 | 19008 | 21715 | 20965 | 52452 | 49495 | 27377 | 25820 | 25873 | 24199 | 1981 | 1978 | 24506 | 23276 | 1750 | 2004 | 42682 | 44336
M | 12446 | 12486 | 427 | 429 | 274 | 299 | 55 | 49 | 58 | 46 | 56 | 66 | 55 | 67 | 54 | 46 | 47 | 51 | 61 | 53 | 42 | 54 | 46 | 65
N | 1888 | 1783 | 48753 | 47743 | 30102 | 24830 | 22118 | 23234 | 32984 | 29337 | 23216 | 19527 | 24338 | 22560 | 38084 | 37869 | 37813 | 34871 | 7732 | 7411 | 23689 | 24516 | 30053 | 29231
O | 6776 | 6765 | 341 | 350 | 552 | 339 | 42 | 57 | 55 | 52 | 45 | 66 | 48 | 58 | 68 | 51 | 60 | 49 | 49 | 50 | 58 | 39 | 48 | 53
P | 29356 | 26725 | 24822 | 24212 | 26158 | 26806 | 33379 | 29926 | 2201 | 2007 | 30705 | 26733 | 55629 | 49041 | 29339 | 29812 | 51625 | 45689 | 5492 | 5497 | 19217 | 20680 | 25805 | 26182

## Example Results
| Calibration Curve | [6 empty] | Harvest Reagent Background
| Std (ng/ul | A1 | A2 | Abg-Bkg |  |  |  |  | A1 | A2
| 2 | 606993 | 620729 | 613468.25 |  | Slope | 385477.806 |  | 265 | 275
| 1 | 383828 | 405471 | 394256.75 |  | Intercept | 177.8708 |  | 405 | 260
| 0.5 | 191289 | 195389 | 192946.25 |  | Rsq | 0.98358 |  | 246 | 286
| 0.25 | 98310 | 95945 | 96734.75 |  |  |  |  | 306 | 217
| 0.125 | 48025 | 48634 | 47936.75 |  |  |  |  | 272 | 316
| 0.0625 | 24585 | 24484 | 24141.75 |  |  |  |  | 234 | 317
| 0.03125 | 12446 | 12486 | 12073.25 |  |  |  |  | 234 | 317
| 0.015625 | 6776 | 6765 | 6377.75 |  |  |  |  | 552 | 339
| 0.0078125 | 3801 | 3568 | 3291.75
| 0.0039062 | 2297 | 2274 | 1892.75 |  |  |  | Avgerage | 302.5625
| 0 | 413 | 460 | 0
|  | 392 | 310
|  | 385 | 404
|  | 418 | 360
Sample Read Intensity
| 1 | 2 | 3 | 4 | 5 | 6 | 7 | 8 | 9 | 10 | 11 | 12 | 13 | 14 | 15 | 16 | 17 | 18 | 19 | 20 | 21 | 22 | 23 | 24
A | 20321 | 19920 | 9637 | 8638 | 58102 | 51002 | 23255 | 20820 | 20664 | 23087 | 1708 | 1771 | 19872 | 21626 | 1774 | 1793 | 16108 | 17720 | 15343 | 14563 | 29554 | 29974 | 1577 | 1642
B | 593 | 598 | 20486 | 17612 | 38568 | 33327 | 14386 | 13534 | 18643 | 24115 | 1794 | 1773 | 21152 | 22551 | 16335 | 14362 | 14122 | 13757 | 4637 | 4433 | 1601 | 1598 | 42111 | 39920
C | 1457 | 1656 | 7394 | 6365 | 1925 | 1872 | 17420 | 15762 | 4096 | 4247 | 21135 | 18695 | 30169 | 28102 | 24265 | 25043 | 68029 | 75238 | 31936 | 28162 | 13198 | 11036 | 19463 | 20078
D | 29334 | 28144 | 37240 | 34544 | 26996 | 25212 | 1527 | 1408 | 15129 | 15935 | 1910 | 1786 | 44731 | 46212 | 28508 | 28703 | 22118 | 22748 | 18209 | 18586 | 23694 | 25918 | 45472 | 45803
E | 26640 | 27655 | 32160 | 29164 | 1889 | 1726 | 13373 | 10840 | 2349 | 2054 | 24170 | 21648 | 43432 | 37328 | 26450 | 24513 | 39125 | 38205 | 1733 | 1791 | 1742 | 1498 | 1798 | 2032
F | 35904 | 34327 | 34999 | 33786 | 31420 | 30306 | 20471 | 19008 | 21715 | 20965 | 52452 | 49495 | 27377 | 25820 | 25873 | 24199 | 1981 | 1978 | 24506 | 23276 | 1750 | 2004 | 42682 | 44336
G | 1888 | 1783 | 48753 | 47743 | 30102 | 24830 | 22118 | 23234 | 32984 | 29337 | 23216 | 19527 | 24338 | 22560 | 38084 | 37869 | 37813 | 34871 | 7732 | 7411 | 23689 | 24516 | 30053 | 29231
H | 29356 | 26725 | 24822 | 24212 | 26158 | 26806 | 33379 | 29926 | 2201 | 2007 | 30705 | 26733 | 55629 | 49041 | 29339 | 29812 | 51625 | 45689 | 5492 | 5497 | 19217 | 20680 | 25805 | 26182
Average Sample Read Intensity-Background
| 1 | 2 | 3 | 4 | 5 | 6 | 7 | 8 | 9 | 10 | 11 | 12
A | 19817.9375 | 8834.9375 | 54249.4375 | 21734.9375 | 21572.9375 | 1436.9375 | 20446.4375 | 1480.9375 | 16611.4375 | 14650.4375 | 29461.4375 | 1306.9375
B | 292.9375 | 18746.4375 | 35644.9375 | 13657.4375 | 21076.4375 | 1480.9375 | 21548.9375 | 15045.9375 | 13636.9375 | 4232.4375 | 1296.9375 | 40712.9375
C | 1253.9375 | 6576.9375 | 1595.9375 | 16288.4375 | 3868.9375 | 19612.4375 | 28832.9375 | 24351.4375 | 71330.9375 | 29746.4375 | 11814.4375 | 19467.9375
D | 28436.4375 | 35589.4375 | 25801.4375 | 1164.9375 | 15229.4375 | 1545.4375 | 45168.9375 | 28302.9375 | 22130.4375 | 18094.9375 | 24503.4375 | 45334.9375
E | 26844.9375 | 30359.4375 | 1504.9375 | 11803.9375 | 1898.9375 | 22606.4375 | 40077.4375 | 25178.9375 | 38362.4375 | 1459.4375 | 1317.4375 | 1612.4375
F | 34812.9375 | 34089.9375 | 30560.4375 | 19436.9375 | 21037.4375 | 50670.9375 | 26295.9375 | 24733.4375 | 1676.9375 | 23588.4375 | 1574.4375 | 43206.4375
G | 1532.9375 | 47945.4375 | 27163.4375 | 22373.4375 | 30857.9375 | 21068.9375 | 23146.4375 | 37673.9375 | 36039.4375 | 7268.9375 | 23799.9375 | 29339.4375
H | 27737.9375 | 24214.4375 | 26179.4375 | 31349.9375 | 1801.4375 | 28416.4375 | 52032.4375 | 29272.9375 | 48354.4375 | 5191.9375 | 19645.9375 | 25690.9375
Concentration Estimate (ng/ul)
| 1 | 2 | 3 | 4 | 5 | 6 | 7 | 8 | 9 | 10 | 11 | 12
A | 0.76425 | 0.33687 | 2.1041 | 0.83884 | 0.83254 | 0.048994 | 0.78871 | 0.050706 | 0.63948 | 0.56317 | 1.1395 | 0.043935
B | 0.0044776 | 0.72255 | 1.3801 | 0.52453 | 0.81322 | 0.050706 | 0.83161 | 0.57856 | 0.52373 | 0.15777 | 0.043546 | 1.5773
C | 0.041873 | 0.24901 | 0.055181 | 0.62691 | 0.14363 | 0.75625 | 1.115 | 0.94066 | 2.7688 | 1.1506 | 0.45281 | 0.75063
D | 1.0996 | 1.378 | 0.99708 | 0.038409 | 0.5857 | 0.053216 | 1.7507 | 1.0944 | 0.85423 | 0.6972 | 0.94657 | 1.7572
E | 1.0377 | 1.1744 | 0.05164 | 0.4524 | 0.066971 | 0.87276 | 1.5526 | 0.97286 | 1.4859 | 0.049869 | 0.044344 | 0.055823
F | 1.3477 | 1.3196 | 1.1823 | 0.74942 | 0.8117 | 1.9648 | 1.0163 | 0.95552 | 0.058333 | 0.91097 | 0.054344 | 1.6744
G | 0.052729 | 1.8588 | 1.0501 | 0.86369 | 1.1938 | 0.81293 | 0.89377 | 1.4591 | 1.3955 | 0.27593 | 0.9192 | 1.1348
H | 1.0724 | 0.93533 | 1.0118 | 1.213 | 0.063177 | 1.0988 | 2.0178 | 1.1322 | 1.8747 | 0.19511 | 0.75756 | 0.99278

## Sample Dilution Guide
Sample Dilution Guide
|  | 0.1-0.3 ng/ul (ideal) |  |  |  | <0.1 or >0.3 ng/ul (out of range) | [6 empty] | Number of samples at 0.1-0.3 ng/ul
1:2 Dilution
| 1 | 2 | 3 | 4 | 5 | 6 | 7 | 8 | 9 | 10 | 11 | 12
A | 0.38212 | 0.16844 | 1.052 | 0.41942 | 0.41627 | 0.024497 | 0.39435 | 0.025353 | 0.31974 | 0.28158 | 0.56975 | 0.021968 | 10
B | 0.0022388 | 0.36128 | 0.69006 | 0.26226 | 0.40661 | 0.025353 | 0.4158 | 0.28928 | 0.26186 | 0.078887 | 0.021773 | 0.78867
C | 0.020936 | 0.1245 | 0.02759 | 0.31345 | 0.071815 | 0.37813 | 0.55752 | 0.47033 | 1.3844 | 0.5753 | 0.22641 | 0.37531
D | 0.54981 | 0.68898 | 0.49854 | 0.019205 | 0.29285 | 0.026608 | 0.87536 | 0.54721 | 0.42712 | 0.3486 | 0.47329 | 0.87859
E | 0.51884 | 0.58722 | 0.02582 | 0.2262 | 0.033486 | 0.43638 | 0.7763 | 0.48643 | 0.74293 | 0.024935 | 0.022172 | 0.027911
F | 0.67387 | 0.65981 | 0.59113 | 0.37471 | 0.40585 | 0.98241 | 0.50816 | 0.47776 | 0.029166 | 0.45548 | 0.027172 | 0.83718
G | 0.026365 | 0.92938 | 0.52504 | 0.43185 | 0.59692 | 0.40646 | 0.44689 | 0.72954 | 0.69774 | 0.13797 | 0.4596 | 0.56738
H | 0.53622 | 0.46766 | 0.5059 | 0.6065 | 0.031589 | 0.54942 | 1.0089 | 0.56608 | 0.93734 | 0.097556 | 0.37878 | 0.49639
1:3 Dilution
| 1 | 2 | 3 | 4 | 5 | 6 | 7 | 8 | 9 | 10 | 11 | 12
A | 0.25475 | 0.11229 | 0.70136 | 0.27961 | 0.27751 | 0.016331 | 0.2629 | 0.016902 | 0.21316 | 0.18772 | 0.37983 | 0.014645 | 28
B | 0.0014925 | 0.24085 | 0.46004 | 0.17484 | 0.27107 | 0.016902 | 0.2772 | 0.19285 | 0.17458 | 0.052591 | 0.014515 | 0.52578
C | 0.013958 | 0.083002 | 0.018394 | 0.20897 | 0.047877 | 0.25208 | 0.37168 | 0.31355 | 0.92292 | 0.38353 | 0.15094 | 0.25021
D | 0.36654 | 0.45932 | 0.33236 | 0.012803 | 0.19523 | 0.017739 | 0.58358 | 0.36481 | 0.28474 | 0.2324 | 0.31552 | 0.58573
E | 0.3459 | 0.39148 | 0.017213 | 0.1508 | 0.022324 | 0.29092 | 0.51753 | 0.32429 | 0.49529 | 0.016623 | 0.014781 | 0.018608
F | 0.44925 | 0.43987 | 0.39409 | 0.24981 | 0.27057 | 0.65494 | 0.33878 | 0.31851 | 0.019444 | 0.30366 | 0.018115 | 0.55812
G | 0.017576 | 0.61959 | 0.35003 | 0.2879 | 0.39795 | 0.27098 | 0.29792 | 0.48636 | 0.46516 | 0.091978 | 0.3064 | 0.37825
H | 0.35748 | 0.31178 | 0.33726 | 0.40433 | 0.021059 | 0.36628 | 0.6726 | 0.37739 | 0.62489 | 0.065037 | 0.25252 | 0.33093
1:4 Dilution
| 1 | 2 | 3 | 4 | 5 | 6 | 7 | 8 | 9 | 10 | 11 | 12
A | 0.19106 | 0.084218 | 0.52602 | 0.20971 | 0.20814 | 0.012248 | 0.19718 | 0.012676 | 0.15987 | 0.14079 | 0.28488 | 0.010984 | 52
B | 0.0011194 | 0.18064 | 0.34503 | 0.13113 | 0.20331 | 0.012676 | 0.2079 | 0.14464 | 0.13093 | 0.039444 | 0.010886 | 0.39433
C | 0.010468 | 0.062251 | 0.013795 | 0.15673 | 0.035907 | 0.18906 | 0.27876 | 0.23516 | 0.69219 | 0.28765 | 0.1132 | 0.18766
D | 0.2749 | 0.34449 | 0.24927 | 0.0096024 | 0.14642 | 0.013304 | 0.43768 | 0.27361 | 0.21356 | 0.1743 | 0.23664 | 0.4393
E | 0.25942 | 0.29361 | 0.01291 | 0.1131 | 0.016743 | 0.21819 | 0.38815 | 0.24322 | 0.37147 | 0.012467 | 0.011086 | 0.013956
F | 0.33694 | 0.3299 | 0.29557 | 0.18736 | 0.20293 | 0.49121 | 0.25408 | 0.23888 | 0.014583 | 0.22774 | 0.013586 | 0.41859
G | 0.013182 | 0.46469 | 0.26252 | 0.21592 | 0.29846 | 0.20323 | 0.22344 | 0.36477 | 0.34887 | 0.068983 | 0.2298 | 0.28369
H | 0.26811 | 0.23383 | 0.25295 | 0.30325 | 0.015794 | 0.27471 | 0.50445 | 0.28304 | 0.46867 | 0.048778 | 0.18939 | 0.2482
1:5 dilution
| 1 | 2 | 3 | 4 | 5 | 6 | 7 | 8 | 9 | 10 | 11 | 12
A | 0.15285 | 0.067374 | 0.42081 | 0.16777 | 0.16651 | 0.0097987 | 0.15774 | 0.010141 | 0.1279 | 0.11263 | 0.2279 | 0.008787 | 58
B | 0.00089551 | 0.14451 | 0.27602 | 0.10491 | 0.16264 | 0.010141 | 0.16632 | 0.11571 | 0.10475 | 0.031555 | 0.0087092 | 0.31547
C | 0.0083745 | 0.049801 | 0.011036 | 0.12538 | 0.028726 | 0.15125 | 0.22301 | 0.18813 | 0.55375 | 0.23012 | 0.090562 | 0.15013
D | 0.21992 | 0.27559 | 0.19942 | 0.0076819 | 0.11714 | 0.010643 | 0.35015 | 0.21888 | 0.17085 | 0.13944 | 0.18931 | 0.35144
E | 0.20754 | 0.23489 | 0.010328 | 0.09048 | 0.013394 | 0.17455 | 0.31052 | 0.19457 | 0.29717 | 0.0099739 | 0.0088687 | 0.011165
F | 0.26955 | 0.26392 | 0.23645 | 0.14988 | 0.16234 | 0.39296 | 0.20327 | 0.1911 | 0.011667 | 0.18219 | 0.010869 | 0.33487
G | 0.010546 | 0.37175 | 0.21002 | 0.17274 | 0.23877 | 0.16259 | 0.17875 | 0.29181 | 0.27909 | 0.055187 | 0.18384 | 0.22695
H | 0.21449 | 0.18707 | 0.20236 | 0.2426 | 0.012635 | 0.21977 | 0.40356 | 0.22643 | 0.37494 | 0.039022 | 0.15151 | 0.19856
1:6 dilution
| 1 | 2 | 3 | 4 | 5 | 6 | 7 | 8 | 9 | 10 | 11 | 12
A | 0.12737 | 0.056145 | 0.35068 | 0.13981 | 0.13876 | 0.0081656 | 0.13145 | 0.008451 | 0.10658 | 0.093861 | 0.18992 | 0.0073225 | 58
B | 0.00074626 | 0.12043 | 0.23002 | 0.087421 | 0.13554 | 0.008451 | 0.1386 | 0.096426 | 0.087288 | 0.026296 | 0.0072577 | 0.26289
C | 0.0069788 | 0.041501 | 0.0091968 | 0.10448 | 0.023938 | 0.12604 | 0.18584 | 0.15678 | 0.46146 | 0.19177 | 0.075468 | 0.1251
D | 0.18327 | 0.22966 | 0.16618 | 0.0064016 | 0.097616 | 0.0088693 | 0.29179 | 0.1824 | 0.14237 | 0.1162 | 0.15776 | 0.29286
E | 0.17295 | 0.19574 | 0.0086066 | 0.0754 | 0.011162 | 0.14546 | 0.25877 | 0.16214 | 0.24764 | 0.0083115 | 0.0073906 | 0.0093038
F | 0.22462 | 0.21994 | 0.19704 | 0.1249 | 0.13528 | 0.32747 | 0.16939 | 0.15925 | 0.0097221 | 0.15183 | 0.0090574 | 0.27906
G | 0.0087882 | 0.30979 | 0.17501 | 0.14395 | 0.19897 | 0.13549 | 0.14896 | 0.24318 | 0.23258 | 0.045989 | 0.1532 | 0.18913
H | 0.17874 | 0.15589 | 0.16863 | 0.20217 | 0.01053 | 0.18314 | 0.3363 | 0.18869 | 0.31245 | 0.032519 | 0.12626 | 0.16546
1:8 Dilution
| 1 | 2 | 3 | 4 | 5 | 6 | 7 | 8 | 9 | 10 | 11 | 12
A | 0.095531 | 0.042109 | 0.26301 | 0.10486 | 0.10407 | 0.0061242 | 0.098588 | 0.0063382 | 0.079934 | 0.070396 | 0.14244 | 0.0054919 | 53
B | 0.00055969 | 0.090319 | 0.17252 | 0.065566 | 0.10165 | 0.0063382 | 0.10395 | 0.07232 | 0.065466 | 0.019722 | 0.0054432 | 0.19717
C | 0.0052341 | 0.031126 | 0.0068976 | 0.078363 | 0.017954 | 0.094532 | 0.13938 | 0.11758 | 0.3461 | 0.14382 | 0.056601 | 0.093829
D | 0.13745 | 0.17225 | 0.12464 | 0.0048012 | 0.073212 | 0.006652 | 0.21884 | 0.1368 | 0.10678 | 0.08715 | 0.11832 | 0.21965
E | 0.12971 | 0.14681 | 0.006455 | 0.05655 | 0.0083714 | 0.10909 | 0.19408 | 0.12161 | 0.18573 | 0.0062337 | 0.005543 | 0.0069779
F | 0.16847 | 0.16495 | 0.14778 | 0.093678 | 0.10146 | 0.2456 | 0.12704 | 0.11944 | 0.0072916 | 0.11387 | 0.006793 | 0.20929
G | 0.0065912 | 0.23235 | 0.13126 | 0.10796 | 0.14923 | 0.10162 | 0.11172 | 0.18238 | 0.17443 | 0.034492 | 0.1149 | 0.14184
H | 0.13405 | 0.11692 | 0.12647 | 0.15162 | 0.0078972 | 0.13736 | 0.25223 | 0.14152 | 0.23434 | 0.024389 | 0.094694 | 0.1241
1:10 Dilution
| 1 | 2 | 3 | 4 | 5 | 6 | 7 | 8 | 9 | 10 | 11 | 12
A | 0.076425 | 0.033687 | 0.21041 | 0.083884 | 0.083254 | 0.0048994 | 0.078871 | 0.0050706 | 0.063948 | 0.056317 | 0.11395 | 0.0043935 | 35
B | 0.00044776 | 0.072255 | 0.13801 | 0.052453 | 0.081322 | 0.0050706 | 0.083161 | 0.057856 | 0.052373 | 0.015777 | 0.0043546 | 0.15773
C | 0.0041873 | 0.024901 | 0.0055181 | 0.062691 | 0.014363 | 0.075625 | 0.1115 | 0.094066 | 0.27688 | 0.11506 | 0.045281 | 0.075063
D | 0.10996 | 0.1378 | 0.099708 | 0.0038409 | 0.05857 | 0.0053216 | 0.17507 | 0.10944 | 0.085423 | 0.06972 | 0.094657 | 0.17572
E | 0.10377 | 0.11744 | 0.005164 | 0.04524 | 0.0066971 | 0.087276 | 0.15526 | 0.097286 | 0.14859 | 0.0049869 | 0.0044344 | 0.0055823
F | 0.13477 | 0.13196 | 0.11823 | 0.074942 | 0.08117 | 0.19648 | 0.10163 | 0.095552 | 0.0058333 | 0.091097 | 0.0054344 | 0.16744
G | 0.0052729 | 0.18588 | 0.10501 | 0.086369 | 0.11938 | 0.081293 | 0.089377 | 0.14591 | 0.13955 | 0.027593 | 0.09192 | 0.11348
H | 0.10724 | 0.093533 | 0.10118 | 0.1213 | 0.0063177 | 0.10988 | 0.20178 | 0.11322 | 0.18747 | 0.019511 | 0.075756 | 0.099278
1:12 Dilution
| 1 | 2 | 3 | 4 | 5 | 6 | 7 | 8 | 9 | 10 | 11 | 12
A | 0.063687 | 0.028073 | 0.17534 | 0.069904 | 0.069378 | 0.0040828 | 0.065725 | 0.0042255 | 0.05329 | 0.046931 | 0.094959 | 0.0036613 | 19
B | 0.00037313 | 0.060213 | 0.11501 | 0.043711 | 0.067768 | 0.0042255 | 0.069301 | 0.048213 | 0.043644 | 0.013148 | 0.0036288 | 0.13144
C | 0.0034894 | 0.02075 | 0.0045984 | 0.052242 | 0.011969 | 0.063021 | 0.092921 | 0.078388 | 0.23073 | 0.095883 | 0.037734 | 0.062552
D | 0.091635 | 0.11483 | 0.08309 | 0.0032008 | 0.048808 | 0.0044346 | 0.14589 | 0.091202 | 0.071186 | 0.0581 | 0.078881 | 0.14643
E | 0.086474 | 0.097871 | 0.0043033 | 0.0377 | 0.005581 | 0.07273 | 0.12938 | 0.081072 | 0.12382 | 0.0041558 | 0.0036953 | 0.0046519
F | 0.11231 | 0.10997 | 0.098522 | 0.062452 | 0.067642 | 0.16374 | 0.084694 | 0.079627 | 0.0048611 | 0.075914 | 0.0045287 | 0.13953
G | 0.0043941 | 0.1549 | 0.087507 | 0.071974 | 0.099487 | 0.067744 | 0.074481 | 0.12159 | 0.11629 | 0.022994 | 0.0766 | 0.094563
H | 0.08937 | 0.077944 | 0.084316 | 0.10108 | 0.0052648 | 0.09157 | 0.16815 | 0.094347 | 0.15622 | 0.016259 | 0.06313 | 0.082732
1:14 Dilution
| 1 | 2 | 3 | 4 | 5 | 6 | 7 | 8 | 9 | 10 | 11 | 12
A | 0.054589 | 0.024062 | 0.15029 | 0.059917 | 0.059467 | 0.0034996 | 0.056336 | 0.0036219 | 0.045677 | 0.040226 | 0.081393 | 0.0031382 | 13
B | 0.00031983 | 0.051611 | 0.09858 | 0.037466 | 0.058087 | 0.0036219 | 0.0594 | 0.041326 | 0.037409 | 0.01127 | 0.0031104 | 0.11267
C | 0.0029909 | 0.017786 | 0.0039415 | 0.044779 | 0.010259 | 0.054018 | 0.079646 | 0.06719 | 0.19777 | 0.082185 | 0.032344 | 0.053616
D | 0.078544 | 0.098426 | 0.07122 | 0.0027435 | 0.041836 | 0.0038011 | 0.12505 | 0.078173 | 0.061017 | 0.0498 | 0.067612 | 0.12551
E | 0.074121 | 0.083889 | 0.0036886 | 0.032314 | 0.0047837 | 0.06234 | 0.1109 | 0.06949 | 0.10613 | 0.0035621 | 0.0031674 | 0.0039874
F | 0.096268 | 0.094258 | 0.084448 | 0.05353 | 0.057979 | 0.14034 | 0.072595 | 0.068252 | 0.0041666 | 0.065069 | 0.0038817 | 0.1196
G | 0.0037664 | 0.13277 | 0.075006 | 0.061692 | 0.085275 | 0.058066 | 0.063841 | 0.10422 | 0.099677 | 0.019709 | 0.065657 | 0.081054
H | 0.076603 | 0.066809 | 0.072271 | 0.086642 | 0.0045127 | 0.078489 | 0.14413 | 0.080869 | 0.13391 | 0.013937 | 0.054111 | 0.070913